## Sheet1
Company | Sensor | l(mm) | w(mm) | h(mm) | Temp min (K) | Temp max (K) | Mass(g) | Operating pressure (Mpa) | Power consumption (mW)
antrix | Absolute pressure transducer | 24 (diameter) | 24 (diameter) | 54 | 218 | 423 | 75 | Various options (0.05 ideal)
bradford | Mini pressure transducer | 84.6 | 72 | 43.5 | 233 | 348 | 125 | 0-0.3/0-32 | <300
bradford | High accuracy pressure transducer | 150 | 77 | 43.5 | 253 | 348 | 250 | 0-1 / 0 - 3 | <800