## Sheet1
Cold Gas Thruster | Supplier | Mass (g) | Length (mm) | Width(mm) | Height (mm) | Power (W) | Voltage (V) | Expansion Ratio | Steady State isp (Ns/Kg) | Specific Impulse (s) | Density Impulse (Ns/L) | Minimum impulse bit (mNs) | Nominal Thrust (mN) | Total Impulse (Ns) | Notes
100mN HPGP Thruster | ECAPS | 40 | 55 | ? | ? | 8 | 9 | 100:1 | 1925 - 2050 | ~200 | 2387-2542 | 5 |  |  | 1U possible - need more info for tank dimensions
Nanosatellite Micropropulsion system | microspace | 300(minimum) | ? | ? | ? | 2 | 12 |  |  | 50 or 100 (warm gas option) |  |  | 0.1-10 |  | need to request more information - modular and customizable, space certified 1U possible
I2T5 Cold Iodine Thruster | THRUSTME | 900 | ~100 | ~50 | ~50 | 5-10 | 12-28 | [5 empty] | 0.2 | 75 | Iodine propellant - not pressurised. States 0.5 U footprint, listed dimensions are approximated. Too large for 1U
| Cold Gas Thruster | 100mN HPGP Thruster | Nanosatellite Micropropulsion system | I2T5 Cold Iodine Thruster
| Supplier | ECAPS | microspace | THRUSTME
| Mass (g) | 40 | 300(minimum) | 900
| Length (mm) | 55 | ? | ~100
| Width(mm) | ? | ? | ~50
| Height (mm) | ? | ? | ~50
| Power (W) | 8 | 2 | 5-10
| Voltage (V) | 9 | 12 | 12-28
| Expansion Ratio | 100:1
| Steady State isp (Ns/Kg) | 1925 - 2050
| Specific Impulse (s) | ~200 | 50 or 100 (warm gas option)
| Density Impulse (Ns/L) | 2387-2542
| Minimum impulse bit (mNs) | 5
| Nominal Thrust (mN) |  | 0.1-10 | 0.2
| Total Impulse (Ns) |  |  | 75
| Notes | 1U possible - need more info for tank dimensions | need to request more information - modular and customizable, space certified 1U possible | Iodine propellant - not pressurised. States 0.5 U footprint, listed dimensions are approximated. Too large for 1U