## Sheet1
Cold Gas Thruster | Supplier | Mass (g) | Length (mm) | Width(mm) | Height (mm) | Power (W) | Voltage (V) | Expansion Ratio | Steady State isp (Ns/Kg) | Specific Impulse (s) | Density Impulse (Ns/L) | Minimum impulse bit (mNs) | Nominal Thrust (mN) | Total Impulse (Ns) | Notes
100mN HPGP Thruster | ECAPS | 40 | 55 | ? | ? | 8 | 9 | 100:1 | 1925 - 2050 | ~200 | 2387-2542 | 5 |  |  | 1U possible - need more info for tank dimensions
Nanosatellite Micropropulsion system | microspace | 300(minimum) | ? | ? | ? | 2 | 12 |  |  | 50 or 100 (warm gas option) |  |  | 0.1-10 |  | need to request more information - modular and customizable, space certified 1U possible
I2T5 Cold Iodine Thruster | THRUSTME | 900 | ~100 | ~50 | ~50 | 5-10 | 12-28 | [5 empty] | 0.2 | 75 | Iodine propellant - not pressurised. States 0.5 U footprint, listed dimensions are approximated. Too large for 1U